## Sheet1
[5 empty] | WRITE CP_STATE: 1 | CP_STATE: 1 | if no response error
baud rate: 115200
PCB relay / mosfets:
|  | J-1772 |  |  |  |  | R1 | R2 | R3
max freq | [5 empty] | J-1772 State | plug_in | fault | ext_EV_CP | 1k3_CP | 270_CP
1s | write/read | CP_State | 0 | Idle | default | A | 0 | 0 | 0 | 0 | 0
|  |  | 1 | Plug In (State A -> B) |  | B | 1 | 0 | 0 | 0 | 0
|  |  | 2 | 1k3 (state B->C) |  | C | 1 | 0 | 0 | 1 | 0
|  |  | 3 | Plug In to external EV_CP |  |  | 0 | 0 | 1 | 0 | 0
|  |  | 4 | 270 (State D) | ventilation charging, not common | D | 1 | 0 | 0 | 0 | 1
|  |  | 5 | GND Short Fault | short CP to PE | E? | 0 | 1 | 0 | 0 | 0
|  |  | 6 | Diode Short Fault | CP diode shorted |  | 1 | 1 | 0 | 0 | 0
Variable / string type
1s | read | EVSE_CP | voltage_high | %.2f, V
|  |  | voltage_low | %.2f, V
|  |  | duty cycle | %.2f, %
|  |  | frequency | 3-4digits, in Hz | READ EVSE_CP\n | EVSE_CP: 6.09, -12.01, 51.72, 1001
|  | EV_CP | voltage_high
voltage_low
duty cycle
frequency
CT-Emulator
|  |  | default | limits |  | AX48, AX80 is 3.120
once at beg. | write/read | CT_Type | 1 | 1: AX48, 2:AX80, 3:AW32, 4:custom | int
|  | CT_PF | 0.99 | 0-1.00 | %.2f | Power Factor (how much current lags behind voltage)
|  | CT_Ratio | 4.832 | tbd | if written, CT_Type goes to 4 | Ratio of actual Amps (RMS) to CT mV (RMS) (IAP to IAN, IAP to AGND is half)
1s | write/read | CT_Current | 0 | tbd |  | RMS
| read | AC_Voltage |  | RMS

## AC_T_Ratios
rawAdc | adcV | voltage
1983 | 1.5976 | 1.074

## Comms
| dm:0 | dm0, dm0, dm:0 should all be accepted
Updated
[7 empty] | need to log: | 99.996ms | CP | H_Vx100 | L | DCx100 | Freqx10 | cur_state | debounce_state | cur_amp_limit | debounce_amp_limit | isPLC
| data_mode | dm | 0 | standard | 1 | raw AC V values |  | ~167ms | AC | Vrms | Irms | RealPower | ApparentPower | Energy | PhaseAngle | Frequency
|  |  | 1 |  | 2 | raw AC V & I
[5 empty] | 11 | AC1 numSamples
[5 empty] | 12 | AC2 numSamples
PCB relay / mosfets:
[7 empty] | R1 | R2 | R3
[6 empty] | J-1772 State | plug_in | fault | ext_EV_CP | 1k3_CP | 270_CP
manual | manual_cp | cp | 0 | Idle | default | A | 0 | 0 | 0 | 0 | 0
|  |  | 1 | Plug In (State A -> B) |  | B | 1 | 0 | 0 | 0 | 0
|  |  | 2 | 1k3 (state B->C) |  | C | 1 | 0 | 0 | 1 | 0
|  |  | 3 | Plug In to external EV_CP |  |  | 0 | 0 | 1 | 0 | 0
|  |  | 4 | 270 (State D) | ventilation charging, not common | D | 1 | 0 | 0 | 0 | 1
|  |  | 5 | GND Short Fault | short CP to PE | E? | 0 | 1 | 0 | 0 | 0
|  |  | 6 | Diode Short Fault | CP diode shorted |  | 1 | 1 | 0 | 0 | 0
| manual_amps | ap | 0-48
| milliamps | ma | 0 - 4800
vehicle | vehicle_prof | vp | 0 | ideal EV / basic
|  |  | 1 | F-150
|  |  | 2 | …
| vehicle_state | vs | 0 | idle
|  |  | 1 | plug_in | 1->0 is unplug
|  |  | 2 | stop_charging by EV
|  |  | 3 | start_charging by EV | if loop charging supported
| vehicle_amp_limit | vl |  | vehicle charging slowing down or set limit
|  |  | -1 | no limit (limit set by vehicle profile)

## ModbusTest
0s | config: all 0s
2s: | prompt over terminal to plug in
10s: | Set max_current to 32amps
20s | 16amps
30s | 6amps
40s | 1amps
50s | 6amps
60s | 32amps
70s | 20amps
80s | stop charging command
90s | start charging command
100s | 0amps(unlimited)
110s | stop charging command