## Sheet1
offset from 1.65V
| burden resistors, no AGND | 0.0022 | no offset from agnd, .0015 delta between phases |  |  |  | Resistances
| burden + AGND | 0.0021 |  |  |  | ax48 (76Y) | 6.04 X 2 = 12.08
| only AGND | 0.0021 |  |  |  | AW32 | 10?
| 2 buffer ops, no inverting | 0.0014 | 1.4 |  |  | AX80 (3R9) | 3.9 * 2 = 7.8
[5 empty] | Actual Current (RMS) | CT divider | Burden Resistor | CT current (mA) | CT RMS voltage (mV) | CT peak voltage (mV) | Diff pair peak voltage
AW | burden + no AGND for no common mode V, .0015 delta |  |  |  | 50 | 2500 | 10 | 20 | 200 | 282 | 141 | 28.2
AX | no burden + AGND, .0021 CM + .0015delta phase |  |  |  | 25 | 2500 | 10 | 10 | 100 | 141 | 70.5
| AGND only with 2 buffer ops, adc offset = 0V offset |  |  |  | 10 | 2500 | 10 | 4 | 40 | 56.4 | 28.2
[5 empty] | 32 | 2500 | 10 | 12.8 | 128 | 180.48 | 90.24
[5 empty] | 48 | 2500 | 10 | 19.2 | 192 | 270.72 | 135.36
[5 empty] | 50 | 2500 | 12.08 | 20 | 241.6 | 340.656 | 170.328
[5 empty] | 10 | 2500 | 12.08 | 4 | 48.32
[5 empty] | 80 | 2500 | 7.8 | 32 | 249.6 | 351.936 | 175.968
[5 empty] | 32 | 2500 | 10 | 12.8 | 128 | 180.48 | 90.24
[5 empty] | 32 | 2500 | 7.8 | 12.8 | 99.84 | 140.7744 | 70.3872
[5 empty] | 32 | 2500 | 12.08 | 12.8 | 154.624
Window Setup
| DAC Vout | R1 | R2 | R3 | Vcc | R23 | V23 | Vout | divider ratio
| 0 | 2 | 1 | 1 | 3.3 | 0.5 | 1.65 | 1.32 | 0.2
| 1.65 | 2 | 1 | 1 | 3.3 | 0.5 | 1.65 | 1.65 | 0.2
| 3.3 | 2 | 1 | 1 | 3.3 | 0.5 | 1.65 | 1.98 | 0.2
| 0 | 1 | 1 | 1 | 3.3 | 0.5 | 1.65 | 1.1 | 0.33333
| 0.3 | 1 | 1 | 1 | 3.3 | 0.5 | 1.65 | 1.2 | 0.33333
| 0.6 | 1 | 1 | 1 | 3.3 | 0.5 | 1.65 | 1.3 | 0.33333
| 0.9 | 1 | 1 | 1 | 3.3 | 0.5 | 1.65 | 1.4 | 0.33333
| 1.2 | 1 | 1 | 1 | 3.3 | 0.5 | 1.65 | 1.5 | 0.33333
| 1.5 | 1 | 1 | 1 | 3.3 | 0.5 | 1.65 | 1.6 | 0.33333
| 1.8 | 1 | 1 | 1 | 3.3 | 0.5 | 1.65 | 1.7 | 0.33333
| 2.1 | 1 | 1 | 1 | 3.3 | 0.5 | 1.65 | 1.8 | 0.33333
| 2.4 | 1 | 1 | 1 | 3.3 | 0.5 | 1.65 | 1.9 | 0.33333
| 2.7 | 1 | 1 | 1 | 3.3 | 0.5 | 1.65 | 2 | 0.33333
| 3 | 1 | 1 | 1 | 3.3 | 0.5 | 1.65 | 2.1 | 0.33333
| 3.3 | 1 | 1 | 1 | 3.3 | 0.5 | 1.65 | 2.2 | 0.33333
| 0 | 1 | 2 | 2 | 3.3 | 1 | 1.65 | 0.825 | 0.5
| 1.65 | 1 | 2 | 2 | 3.3 | 1 | 1.65 | 1.65 | 0.5
| 3.3 | 1 | 2 | 2 | 3.3 | 1 | 1.65 | 2.475 | 0.5
|  | 5 |  |  |  | 1 |  |  | 0.16667 | 6
| 0 | 5 |  |  | 3.3 | 1 | 1.65 | 1.375 | 0.16667
| 1.65 | 5 |  |  | 3.3 | 1 | 1.65 | 1.65 | 0.16667
| 3 | 5 |  |  | 3.3 | 1 | 1.65 | 1.875 | 0.16667
CP ADC
| 12 | 5 |  |  | 3.3 | 0.5 | 1.65 | 2.5909 | 0.090909
| 0 | 100 | 22 | 22 | 3.3 | 11 | 1.65 | 1.4865 | 0.099099 | 10.0909
| 6 | 100 | 22 | 22 | 3.3 | 11 | 1.65 | 2.0811 | 0.099099
| 12 | 100 | 22 | 22 | 3.3 | 11 | 1.65 | 2.6757 | 0.099099
| -12 | 100 | 22 | 22 | 3.3 | 11 | 1.65 | 0.2973 | 0.099099
| -6 | 100 | 22 | 22 | 3.3 | 11 | 1.65 | 0.89189 | 0.099099
| 1.65 | 100 | 22 | 22 | 3.3 | 11 | 1.65 | 1.65 | 0.099099
| -13.97 | 100 | 22 | 22 | 3.3 | 11 | 1.65 | 0.10207